## Sheet1
CUSTOMER NAME: |  |  |  | _________________________ | [7 empty] | JOB NAME: |  |  | _________________________
o | GEARLESS AC MACHINE QUANITY: | [7 empty] | __________ |  |  | MODEL:
| CAR CAPACITY: | [10 empty] | o | CONTROLLER MANUFACTURER:
| CAR SPEED: | [11 empty] | RETAINING AN EXISTING DEFLECTOR SHEAVE?
| ROPING: | [11 empty] | IF YES: DIAMETER |  |  |  | _____
| TRAVEL HEIGHT: |  |  | ___________ | [8 empty] | IF NO: REQUIRED DIAMETER SHEAVE TRACTION? | [11 empty] | 20",25",30"
| EMPTY CAR WEIGHT: |  |  |  | ____________ | [6 empty] | o | ENCODER CABLE LENGTH:
| CWT %: | [12 empty] | (35 FT MAGNETEK) |  |  |  |  | o | (45 FT KEB)
| HOIST ROPES: | [11 empty] | ASME A17 CODE COMPLIANCE TO WHICH REVISION?
| QUANTITY: |  | ____ |  | SIZE:
| PITCH OF HOIST ROPES: |  |  |  |  | _________ | [6 empty] | SEISMIC ZONE: |  |  | IF YES: |  | o | ZONE 3 |  |  | o | ZONE 4
| COMPENSATION: TYPE | [5 empty] | ROPE |  | o | CHAIN | [5 empty] | IF NO: |  | o
| COMPENSATION ASSUMED TO BE 100% | [10 empty] | o | DRIVE MANUFACTURER: |  |  |  |  | ____ |  | OTIS |  | ____ |  | SCHINDLER
| EXISTING DRIVE SHEAVE DIAMETER: | [7 empty] | _____ |  |  |  |  | ____ | KEB |  | ____ |  | MAGNETEK |  |  | ____ |  | TKE 10K
| BUILDING POWER SUPPLY (VOLT.): | [7 empty] | _________
Dimensions (Fill in if Applicable)
[22 empty] | (Existing) A: | _______________
[22 empty] | B: | _______________
[22 empty] | C: | _______________
[22 empty] | D: | _______________
[22 empty] | E: | _______________
[22 empty] | F: | _______________
[22 empty] | G: | _______________
[22 empty] | H: | _______________
SKETCH A
NOTES:
1. FILL IN DIMENSIONS IF APPLICABLE (LEAVE BLANK IF MACHINE ROOM LAYOUT IS DIFFERENT THAN SKECTH A)
2. PROVIDE MACHINE ROOM PLAN SKETCH (IF AVAILABLE).
3. INDICATE LEFT-HAND SWING OR RIGHT-HAND SWING MACHINE REQUIRED:
NOTE: SKETCH A SHOWS LEFT-HAND SWING
*APPROVAL DRAWING WILL REQUIRE JOB SITE CONFIRMATION*
Page 1
Dimensions (Fill in if Applicable)
[23 empty] | (Existing) A: | _______________
[23 empty] | B: | _______________
[23 empty] | C: | _______________
[23 empty] | D: | _______________
[23 empty] | E: | _______________
[23 empty] | F: | _______________
[23 empty] | G: | _______________
[23 empty] | H: | _______________
SKETCH B
NOTES:
1. FILL IN DIMENSIONS IF APPLICABLE (LEAVE BLANK IF MACHINE ROOM LAYOUT IS DIFFERENT THAN SKECTH B)
2. PROVIDE MACHINE ROOM PLAN SKETCH (IF AVAILABLE).
3. INDICATE LEFT-HAND SWING OR RIGHT-HAND SWING MACHINE REQUIRED:
NOTE: SKETCH B SHOWS RIGHT-HAND SWING
Page 2
Dimensions (Fill in if Applicable)
[23 empty] | (Existing) A: | _______________
[23 empty] | B: | _______________
[23 empty] | C: | _______________
[23 empty] | D: | _______________
[23 empty] | E: | _______________
[23 empty] | F: | _______________
SKETCH C
NOTES:
1. FILL IN DIMENSIONS IF APPLICABLE (LEAVE BLANK IF MACHINE ROOM LAYOUT IS DIFFERENT THAN SKECTH C)
2. PROVIDE MACHINE ROOM PLAN SKETCH (IF AVAILABLE).
3. INDICATE LEFT-HAND SWING OR RIGHT-HAND SWING MACHINE REQUIRED:
NOTE: SKETCH C SHOWS STRAIGHT-UP PULL
BREAKDOWN CRATING REQUIRED: | [7 empty] | o | NO | o | YES
(Machine is separated into major components to reduce
size and weight for easier handling).
o | OPTION 1: BRAKE SHIPPED SEPARATELY
o | OPTION 2: SHEAVE & BRAKE SHIPPED SEPARATELY
o | OPTION 3: SHEAVE, BRAKE, ROTATING ASSEMBLY SHIPPED
SEPARATELY (requires extensive customer technical expertise
to re-assemble correctly and safely).
| o | IMPERIAL TO PROVIDE ON-SITE TECHNICIAN TO
RE-ASSEMBLE MACHINE
ADDITIONAL CHARGES APPLY TO ALL OPTIONS.
Page 3
Notes:
1. Please attach a plan view layout of the existing mounting
dimensions or anchor locations similar to Sketch D.
2. Please reference center lines of the machine and the drive
Sheave
Sketch D
Page 4
IMPERIAL GEARLESS SURVEY
(JOB SITE INFORMATION)
2575 Greensburg Rd, North Canton, OH 44720
Phone: (330)734-3600
IMPERIAL GEARLESS SURVEY
(JOB SITE INFORMATION)
2575 Greensburg Rd, North Canton, OH 44720
Phone: (330)734-3600
IMPERIAL GEARLESS SURVEY
(JOB SITE INFORMATION)
2575 Greensburg Rd, North Canton, OH 44720
Phone: (330)734-3600
IMPERIAL GEARLESS SURVEY
(JOB SITE INFORMATION)
2575 Greensburg Rd, North Canton, OH 44720
Phone: (330)734-3600
Imperial Electric | A Nidec Kinetek Company 2575 Greensburg Rd, North Canton, OH 44720 O: (330)734-3600 www.nidec-ise.com
09/24/2021
Imperial Electric | A Nidec Kinetek Company 2575 Greensburg Rd, North Canton, OH 44720 O: (330)734-3600 www.nidec-ise.com
09/24/2021
Imperial Electric | A Nidec Kinetek Company 2575 Greensburg Rd, North Canton, OH 44720 O: (330)734-3600 www.nidec-ise.com
09/24/2021
Imperial Electric | A Nidec Kinetek Company 2575 Greensburg Rd, North Canton, OH 44720 O: (330)734-3600 www.nidec-ise.com
09/24/2021

## Reference
Select one | select one | Select one | Select one | Select one | Select one | Select one | Select one | Select one | Select one | Select one | Select one
1:1 | 1000 | YES | MCE | 2000 | 40 | LEFT-HAND SWING | 8 mm | 8 X 19 | 100 | 400mm | 525
2:1 | 1500 | NO | THYSSEN | 2004 | 42.5 | RIGHT-HAND SWING | 10mm | 8 X 21 | 150 | 15.75" | 527
3:1 | 1800 |  | OTIS | 2008 | 45 |  | 11 mm | 8 X 25 | 200 | 20"
4:1 | 2000 |  | GAL | 2010 | 47.5 |  | 13mm | 9 X 17 | 250 | 25"
| 2100 |  | EC | 2013 | 50 |  | 16mm | 9 X 19 | 300 | 28"
| 2200 |  | SCHINDLER | 2016 |  |  | 3/8" | 9 X 21 | 350 | 30"
| 2500 |  | SMART RISE | 2019 |  |  | 1/2" | 9 X 25 | 400 | 33"
| 2700 |  | VA CONTROL |  |  |  | 5/8" |  | 450
| 3000 |  | SCHUMACHER |  |  |  | 3/4" |  | 500
| 3500 |  | KONE | [5 empty] | 600
| 4000 | [7 empty] | 700
| 4500 | [7 empty] | 800
| 5000 | [7 empty] | 900
| 5500 | [7 empty] | 1000
| 6000 | [7 empty] | 1200
| 6500 | [7 empty] | 1400
| 7000 | [7 empty] | 1600
| 7500 | [7 empty] | 1800
| 8000 | [7 empty] | 2000
9000
10000
12000
14000
16000