## Sheet1
CUSTOMER NAME: |  |  |  |  | _________________________ | [7 empty] | JOB NAME: |  |  | _________________________
o | GEARLESS AC MACHINE QUANITY: | [8 empty] | __________ |  |  | MODEL:
o | CAR CAPACITY: | [11 empty] | o | CONTROLLER MANUFACTURER:
o | CAR SPEED: | [11 empty] | o | RETAINING AN EXISTING DEFLECTOR SHEAVE?
o | ROPING: | [12 empty] | IF YES: DIAMETER |  |  |  |  | _____
o | TRAVEL HEIGHT: |  |  |  | ___________ | [8 empty] | IF NO: REQUIRED DIAMETER SHEAVE TRACTION?
o | EMPTY CAR WEIGHT: |  |  |  |  | ____________ | [6 empty] | o | ENCODER CABLE LENGTH:
o | CWT %: | [12 empty] | o | (35 FT MAGNETEK) |  |  |  |  | o | (45 FT KEB)
o | HOIST ROPES: | [11 empty] | o | ASME A17 CODE COMPLIANCE TO WHICH REVISION?
| QUANTITY: |  |  | ___ | SIZE:
o | PITCH OF HOIST ROPES: | [5 empty] | _________ | [5 empty] | o | SEISMIC ZONE: |  |  |  | IF YES: |  | o | ZONE 3 |  | o | ZONE 4
o | COMPENSATION: TYPE | [5 empty] | o | ROPE |  | o | CHAIN | [6 empty] | IF NO: |  | o
| COMPENSATION ASSUMED TO BE 100% | [11 empty] | o | DRIVE MANUFACTURER: | [5 empty] | ____ |  | OTIS | ____ |  | SCHINDLER
o | "ROPE DROP" SEE SKETCH "C"-DIM "R" | [9 empty] | _____ |  |  |  | ____ |  | KEB |  | ____ |  | MAGNETEK |  | ____ |  | TKE 10K
o | BUILDING POWER SUPPLY (VOLT.): | [8 empty] | _________
MACHINE BEAMS LOCATION
o | BEAM SPACING |  |  |  | (SEE SKETCH "A"- DIM. "A", "B" , & "C")
o | BEAM / CHANNEL SIZE: | [5 empty] | _____ |  | H x | _____ |  | "W
o | FLOOR SLAB THICKNESS: | [5 empty] | ______ |  | (DIM. "D")
o | IF SECONDARY MOUNTING IN MACHINE ROOM
| o | YES | [FINISH ON PAGE 2]
BREAKDOWN CRATING REQUIRED: | [8 empty] | o | NO | o | YES
(Machine is separated into major components to reduce
size and weight for easier handling).
o | OPTION 1: BRAKE SHIPPED SEPARATELY
o | OPTION 2: FRAME, ROTOR SHEAVE ASSEMBLY AND BRAKE
PARTS SHIPPED SEPARATELY (requires extensive
customer technical expertise to re-assemble correctly
and safely).
| o | IMPERIAL TO PROVIDE ON-SITE TECHNICIAN TO
RE-ASSEMBLE MACHINE
ADDITIONAL CHARGES APPLY TO ALL OPTIONS.
PAGE 1
NOTES:
1. FILL IN DIMENSIONS
2. PROVIDE MACHINE ROOM PLAN SKETCH (IF AVAILABLE).
3. INDICATE LEFT-HAND SWING OR RIGHT-HAND SWING MACHINE REQUIRED:
NOTE: SKETCH D SHOWS RIGHT-HAND SWING
PAGE 2
CAR ROPE DROP
TO MACHINE ROOM
WALL (ABOVE)
CW ROPE DROP
TO MACHINE ROOM
WALL (ABOVE)
CAR TO CWT.
ROPE DROP
DISTANCE
MACHINE ROOM
FLOOR TO
NEAREST
OBSTRUCTION
SKETCH D
VIEW FACING THE MACHINE SHEAVE
RIGHT-HAND SWING SHOWN
IMPERIAL GEARLESS SURVEY
(JOB SITE INFORMATION)
2575 Greensburg Rd, North Canton, OH 44720
Phone: (330)734-3600
IMPERIAL GEARLESS SURVEY
(JOB SITE INFORMATION)
2575 Greensburg Rd, North Canton, OH 44720
Phone: (330)734-3600
SKETCH A
SKETCH B
FRAME 908OB MODEL SHOWN WITH LS PACKAGE IN SKETCH C
09/24/2021
09/24/2021
FRAME 908OB MODEL SHOWN WITH TABLE TOP PACKAGE IN SKETCH D
Imperial Electric | A Nidec Kinetek Company 2575 Greensburg Rd, North Canton, OH 44720 O: (330)734-3600 www.nidec-ise.com
Imperial Electric | A Nidec Kinetek Company 2575 Greensburg Rd, North Canton, OH 44720 O: (330)734-3600 www.nidec-ise.com

## Reference
Select one | select one | Select one | Select one | Select one | Select one | Select one | Select one | Select one | Select one | Select one | Select one
1:1 | 1000 | YES | MCE | 2000 | 40 | LEFT-HAND SWING | 8 mm | 8 X 19 | 100 | 400mm | 908OB
2:1 | 1500 | NO | THYSSEN | 2004 | 42.5 | RIGHT-HAND SWING | 10mm | 8 X 21 | 150 | 15.75"
3:1 | 1800 |  | OTIS | 2008 | 45 |  | 11 mm | 8 X 25 | 200 | 20"
4:1 | 2000 |  | GAL | 2010 | 47.5 |  | 13mm | 9 X 17 | 250 | 25"
| 2100 |  | EC | 2013 | 50 |  | 16mm | 9 X 19 | 300 | 28"
| 2200 |  | SCHINDLER | 2016 |  |  | 3/8" | 9 X 21 | 350 | 30"
| 2500 |  | SMART RISE | 2019 |  |  | 1/2" | 9 X 25 | 400 | 33"
| 2700 |  | VA CONTROL |  |  |  | 5/8" |  | 450
| 3000 |  | SCHUMACHER |  |  |  | 3/4" |  | 500
| 3500 |  | KONE | [5 empty] | 600
| 4000 | [7 empty] | 700
| 4500 | [7 empty] | 800
| 5000 | [7 empty] | 900
| 5500 | [7 empty] | 1000
| 6000 | [7 empty] | 1200
| 6500 | [7 empty] | 1400
| 7000 | [7 empty] | 1600
| 7500 | [7 empty] | 1800
| 8000 | [7 empty] | 2000
9000
10000
12000
14000
16000